## ATM=1
Formula for calculating the saturated oxygen concentration from water temperature
Phoebe and TyAnn:
The cells below contain the formula for calculating saturated dissolved oxygen concentration from temperature (assuming an atmospheric pressure of 1 atm).
1) calculate the average water temperature in the bucket in which you calibrated your probes
2) Paste the first cell (B8) immediately to the right of the average value for temperature. This will give you the dissolved oxygen concentration in the bucket
3) Calculate the average mV reading for each of the probes while it was in the bucket (use only the readings when it was stable)
4) For each of the probes, calculate the calibration constant by dividing saturated oxygen concentration by the milivolt reading
5) This constant gets multiplied by all of your mV readings to convert them to mg O2/L.
Temp | Saturated oxygen assuming 1 atm pressure
0 | 14.6253
1 | 14.2172
2 | 13.8287
3 | 13.4585
4 | 13.1054
5 | 12.7683
6 | 12.4462
7 | 12.1382
8 | 11.8433
9 | 11.5608
10 | 11.2899
11 | 11.0301
12 | 10.7805
13 | 10.5408
14 | 10.3103
15 | 10.0885
16 | 9.875
17 | 9.6693
18 | 9.4711
19 | 9.2799
20 | 9.0953
21 | 8.9172
22 | 8.7451
23 | 8.5788
24 | 8.4179
25 | 8.2623

## Pressure
Formula for saturated oxygen concentration
Ignore this unless you want to consider the effects of atmospheric pressure on dissolved oxygen
| Atmospheric pressure = | 1
| Temperature | Saturated oxygen adjusted for atmospheric pressure |  | From Table | Temp | Saturated oxygen assuming 1 atm pressure
| 0 | 14.6253 | 0 | 14.6 | 0 | 14.6253
| 1 | 14.2172 | 1 | 14.2 | 1 | 14.2172
| 2 | 13.8287 | 2 | 13.8 | 2 | 13.8287
| 3 | 13.4585 | 3 | 13.5 | 3 | 13.4585
| 4 | 13.1054 | 4 | 13.1 | 4 | 13.1054
| 5 | 12.7683 | 5 | 12.8 | 5 | 12.7683
| 6 | 12.4462 | 6 | 12.5 | 6 | 12.4462
| 7 | 12.1382 | 7 | 12.2 | 7 | 12.1382
| 8 | 11.8433 | 8 | 11.9 | 8 | 11.8433
| 9 | 11.5608 | 9 | 11.6 | 9 | 11.5608
| 10 | 11.2899 | 10 | 11.3 | 10 | 11.2899
| 11 | 11.0301 | 11 | 11.1 | 11 | 11.0301
| 12 | 10.7805 | 12 | 10.8 | 12 | 10.7805
| 13 | 10.5408 | 13 | 10.6 | 13 | 10.5408
| 14 | 10.3103 | 14 | 10.4 | 14 | 10.3103
| 15 | 10.0885 | 15 | 10.2 | 15 | 10.0885
| 16 | 9.875 | 16 | 10 | 16 | 9.875
| 17 | 9.6693 | 17 | 9.7 | 17 | 9.6693
| 18 | 9.4711 | 18 | 9.5 | 18 | 9.4711
| 19 | 9.2799 | 19 | 9.4 | 19 | 9.2799
| 20 | 9.0953 | 20 | 9.2 | 20 | 9.0953
| 21 | 8.9172 | 21 | 9 | 21 | 8.9172
| 22 | 8.7451 | 22 | 8.8 | 22 | 8.7451
| 23 | 8.5788 | 23 | 8.7 | 23 | 8.5788
| 24 | 8.4179 | 24 | 8.5 | 24 | 8.4179
| 25 | 8.2623 | 25 | 8.4 | 25 | 8.2623